## Introduction
Updated 4-17-2008
Norweco Singulair®
Subsurface Drip Effluent Disposal
System Design Calculator
Introduction
Using the Design Calculator will result in hydraulically balanced effluent drip disposal system designs for flow rates up to 1,500 gallons per day and soil hydraulic loading rates from 0.050 to 1.400 gallons/square foot/day. Formulas and values are based on the installation of a Singulair® Bio-Kinetic® wastewater treatment plant properly sized for the application, Norweco drip emitter tubing with a flow rate of 1.02 gallons per hour, Norweco headworks assembly, Norweco zone indexing valves and a Norweco Model HB105 submersible pump.
Drip field designs produced by the calculator will not exceed 12,000 square feet and will not include more than six zones. For applications that require larger fields or more zones, consult with a design professional familiar with the installation and operation of subsurface drip effluent disposal systems. The calculator has been prepared to provide general guidance only and is not intended to contradict or replace the design criteria contained in state regulations or local codes that govern onsite effluent disposal.

## Input
0
Project Name:
Contact Name:
Prepared By:
Date:
DESIGN ERROR
Fill in all fields highlighted in yellow.
Fields highlighted in blue are automatically calculated.
Fields highlighted in red indicate a design problem that must be addressed.
TOTAL FIELD
| 0 |  | Total Quantity of Effluent to be Disposed per Day | 500 | Gallons / Day | Maximum Daily Flow is 1,500 Gallons per Day
|  |  | Soil Loading Rate | 0.4 | Gallons / Square Foot / Day
| 0 |  | Total Dispersal Field Area | 1250 | Square Feet | Maximum Area is 12,000 Square Feet
FLOW PER ZONE
| 0 |  | Number of Zones | 1 |  | Maximum is 6 Zones
|  |  | Dispersal Area per Zone | 1250 | Square Feet
|  |  | Drip Tubing Spacing | 24 | Inches | 24 Inches is Standard
|  |  | Drip Emitter Spacing | 24 | Inches | Based on Standard Norweco Drip Tubing
|  |  | Tubing Required per Zone | 625 | Linear Feet
|  |  | Total Drip Tubing Required | 625 | Linear Feet
|  |  | Total Number of Emitters per Zone | 312.5
|  |  | Emitter Drip Rate | 1.02 | Gallons / Hour | Based on Standard Norweco Drip Tubing
|  |  | Dose Rate per Zone | 5.3125 | Gallons / Minute
DESIGN REQUIREMENTS
|  |  | Drip Field Pressure | 25 | PSI | 25 PSI Standard. 10 PSI Minimum, 45 PSI Maximum
|  |  | Flush Velocity | 2 | Feet / Second | 2 Feet / Second is Standard
|  |  | Number of Laterals | 5
|  |  | Maximum Length of Each Drip Tubing Lateral Line | 315 | Feet
|  |  | Actual Length of Each Drip Tubing Lateral Line | 125 | Feet
|  |  | Flush Flow Required per Drip Line | 1.4802 | Gallons / Minute
|  |  | Total Flow Required to Maintain Flushing Velocity | 7.4009 | Gallons / Minute
|  |  | Total System Flow Required (plus 5%) | 13.3491 | Gallons / Minute
PUMP CALCULATIONS
|  |  | Minimum Supply Line Flow Rate | 13.3491 | Gallons / Minute
|  |  | Supply Manifold Size | 1.5 | Inches
|  |  | Pressure Loss in 100 Feet of Supply Line | 0.52 | PSI
|  |  | Head Loss in 100 Feet of Supply Line | 1.2012 | Feet
|  |  | Minimum Return Line Flow Rate | 8.0366 | Gallons / Minute
|  |  | Return Manifold Size | 1 | Inches
|  |  | Pressure Loss in 100 Feet or Return Line | 1.58 | PSI
|  |  | Head Loss in 100 Feet of Return Line | 3.6498 | Feet
|  |  | Distance From Pump Tank to Drip Field | 200 | Feet
Field Head
|  |  | Head Loss Based on Field Pressure | 57.75 | Feet
Static Head
|  |  | Height From Pump Outlet to Pump Tank Outlet | 5 | Feet
|  |  | Height From Pump Tank Outlet to Drip Field | 25 | Feet
|  |  | Total Static Head | 30 | Feet
Friction Head (Supply Line)
|  |  | Equivalent Length of Fittings | 1 | Feet
|  |  | Length of Pipe From Pump Tank to Drip Field | 200 | Feet
|  |  | Total Equivalent Length of Supply Line Pipe | 201 | Feet
|  |  | Total Supply Line Friction Head | 2.4144 | Feet
Friction Head (Return Line)
|  |  | Equivalent Length of Fittings | 1 | Feet
|  |  | Length of Pipe From Drip Field to Pump Tank | 200 | Feet
|  |  | Total Equivalent Length of Return Line Pipe | 201 | Feet
|  |  | Total Return Line Friction Head | 7.3361 | Feet
Tubing Head
|  |  | Head Loss Through Drip Tubing | 2.16 | Feet
Headwork / Filter Assembly Head
|  |  | Head Loss Through Headworks Assembly | 3.53 | Feet
Zone Valve Head
|  |  | Head Loss Through Zone Indexing Valve | 0 | Feet
|  | Total Dynamic Head (TDH) |  | 103.1905 | Feet
|  | Actual Pump Delivery Based on Calculated TDH |  | 18.4 | Gallons per Minute | Based on Norweco Model HB105 Pump
PUMP TIMER SETTINGS
|  |  | Doses per Zone per Day | 24 |  | Based on a Single Pump Timer and Alternated Zones
|  |  | Total Doses per Day | 24
|  |  | Dose Time per Zone per Day | 94.25 | Minutes | Rounded up to nearest 1/4 minute
|  |  | Total Dose Time per Day | 94.25 | Minutes | Rounded up to nearest 1/4 minute
|  |  | Time per Dose | 3.9271 | Minutes
|  |  | Time Required to Pressurize Drip Field | 2.0849 | Minutes | Based on Norweco Model HB105 Pump
|  |  | Pump "On" Time Setting | 6.25 | Minutes | Rounded up to nearest 1/4 minute
|  |  | Pump "Off" Time Setting | 53.75 | Minutes | Rounded up to nearest 1/4 minute

## Design Summary
0
Project Name:
Contact Name:
Prepared By:
Date:
DRIP IRRIGATION DESIGN SUMMARY
INVALID DESIGN
SYSTEM PARAMETERS
|  | Total Quantity of Effluent to be Disposed per Day | 500 |  | Gallons / Day
|  | Soil Loading Rate | 0.4 |  | Gallons / Square Foot / Day
|  | Total Dispersal Field Area | 1250 |  | Square Feet
|  | Drip Field Pressure | 25 |  | PSI
|  | Flush Velocity | 2 |  | Feet / Second
|  | Distance From Pump Tank to Drip Field | 200 |  | Feet
ZONE PARAMETERS
|  | Number of Zones | 1
|  | Dispersal Area per Zone | 1250 |  | Square Feet
|  | Number of Laterals | 5
|  | Drip Tubing Lateral Line Length | 125 |  | Feet
|  | Drip Tubing per Zone | 625 |  | Linear Feet
|  | Total Number of Emitters per Zone | 312.5
|  | Dose Rate per Zone | 5.3125 |  | Gallons / Minute
|  | Doses per Zone per Day | 24
COMPONENT PARAMETERS
|  | Total Drip Tubing Required | 625 |  | Linear Feet
|  | Emitter Drip Rate | 1.02 |  | Gallons / Hour
|  | Drip Tubing Spacing | 24 |  | Inches
|  | Drip Emitter Spacing | 24 |  | Inches
|  | Supply Manifold Size | 1.5 |  | Inches
|  | Return Manifold Size | 1 |  | Inches
PUMP PARAMETERS
|  | Total Static Head | 30 |  | Feet
|  | Total Friction Loss | 73.1905 |  | Feet
|  | Total Dynamic Head | 103.1905 |  | Feet
|  | Minimum Pump Delivery | 13.3491 |  | Gallons / Minute
PUMP TIMER SETTINGS
|  | Pump "On" Time Setting | 6.25 |  | Minutes
|  | Pump "Off" Time Setting | 53.75 |  | Minutes

## Component sizing (hidden)
Pipe Sizing | [5 empty] | Drip Tubing Head Loss |  | Model HB105 Pump Performance
Flow rate (GPM) | Pipe Size (Inches) | Pressure Drop (PSI) | Pipe OD (Inches) | Pipe Wall Thickness (Sch. 40) (Inches) | Pipe ID (Inches) | Length of Lateral | Head Loss (Feet) | Total Head (Feet) | Pump Delivery (GPM)
0 | Invalid | Invalid | 0 | 0 | 0 | 0 | 0 | 0 | 32.7533
1 | 0.5 | 0.43 | 0.84 | 0.109 | 0.622 | 10 | 0.046 | 1 | 32.7533
2 | 0.5 | 1.55 | 0.84 | 0.109 | 0.622 | 20 | 0.09 | 2 | 32.7533
3 | 0.5 | 3.27 | 0.84 | 0.109 | 0.622 | 30 | 0.14 | 3 | 32.7533
4 | 0.75 | 1.42 | 1.05 | 0.113 | 0.824 | 40 | 0.18 | 4 | 32.7533
5 | 0.75 | 2.15 | 1.05 | 0.113 | 0.824 | 50 | 0.23 | 5 | 32.7533
6 | 1 | 0.93 | 1.315 | 0.133 | 1.049 | 60 | 0.44 | 6 | 32.7533
7 | 1 | 1.24 | 1.315 | 0.133 | 1.049 | 70 | 0.65 | 7 | 32.7533
8 | 1 | 1.58 | 1.315 | 0.133 | 1.049 | 80 | 0.85 | 8 | 32.7
9 | 1 | 1.97 | 1.315 | 0.133 | 1.049 | 90 | 1.07 | 9 | 32.6
10 | 1.25 | 0.63 | 1.66 | 0.14 | 1.38 | 100 | 1.29 | 10 | 32.6
11 | 1.25 | 0.77 | 1.66 | 0.14 | 1.38 | 110 | 1.66 | 11 | 32.5
12 | 1.25 | 0.91 | 1.66 | 0.14 | 1.38 | 120 | 2.16 | 12 | 32.5
13 | 1.5 | 0.52 | 1.9 | 0.145 | 1.61 | 130 | 2.76 | 13 | 32.4
14 | 1.5 | 0.56 | 1.9 | 0.145 | 1.61 | 140 | 3.41 | 14 | 32.3
15 | 1.5 | 0.63 | 1.9 | 0.145 | 1.61 | 150 | 4.13 | 15 | 32.3
16 | 1.5 | 0.71 | 1.9 | 0.145 | 1.61 | 160 | 4.95 | 16 | 32.2
17 | 1.5 | 0.79 | 1.9 | 0.145 | 1.61 | 170 | 5.92 | 17 | 32.1
18 | 1.5 | 0.88 | 1.9 | 0.145 | 1.61 | 180 | 7.02 | 18 | 32.1
19 | 1.5 | 0.97 | 1.9 | 0.145 | 1.61 | 190 | 8.21 | 19 | 32
20 | 1.5 | 1.07 | 1.9 | 0.145 | 1.61 | 200 | 9.49 | 20 | 31.9
21 | 1.5 | 1.17 | 1.9 | 0.145 | 1.61 | 210 | 10.91 | 21 | 31.8
22 | 1.5 | 1.28 | 1.9 | 0.145 | 1.61 | 220 | 12.5 | 22 | 31.8
23 | 1.5 | 1.4 | 1.9 | 0.145 | 1.61 | 230 | 14.27 | 23 | 31.7
24 | 1.5 | 1.51 | 1.9 | 0.145 | 1.61 | 240 | 16.16 | 24 | 31.6
25 | 1.5 | 1.63 | 1.9 | 0.145 | 1.61 | 250 | 18.18 | 25 | 31.5
26 | 1.5 | 1.75 | 1.9 | 0.145 | 1.61 | 260 | 20.37 | 26 | 31.4
27 | 1.5 | 1.88 | 1.9 | 0.145 | 1.61 | 270 | 22.77 | 27 | 31.3
28 | 1.5 | 2.01 | 1.9 | 0.145 | 1.61 | 280 | 25.36 | 28 | 31.2
29 | 1.5 | 2.14 | 1.9 | 0.145 | 1.61 | 290 | 28.1 | 29 | 31.1
30 | Invalid | Invalid | 0 | 0 | 0 | 300 | 30.98 | 30 | 31
31 | Invalid | Invalid | 0 | 0 | 0 | 310 | 34.05 | 31 | 30.9
32 | Invalid | Invalid | 0 | 0 | 0 | 320 | 37.34 | 32 | 30.8
33 | Invalid | Invalid | 0 | 0 | 0 | 330 | 40.85 | 33 | 30.7
34 | Invalid | Invalid | 0 | 0 | 0 | 340 | 44.57 | 34 | 30.6
35 | Invalid | Invalid | 0 | 0 | 0 | 350 | 48.51 | 35 | 30.5
36 | Invalid | Invalid | 0 | 0 | 0 | 360 | 52.69 | 36 | 30.5
37 | Invalid | Invalid | 0 | 0 | 0 | 370 | 57.14 | 37 | 30.4
38 | Invalid | Invalid | 0 | 0 | 0 | 380 | 61.87 | 38 | 30.3
39 | Invalid | Invalid | 0 | 0 | 0 | 390 | 66.85 | 39 | 30.2
40 | Invalid | Invalid | 0 | 0 | 0 | 400 | 72.07 | 40 | 30.1
41 | Invalid | Invalid | 0 | 0 | 0 | 410 | 77.83 | 41 | 30
42 | Invalid | Invalid | 0 | 0 | 0 | 420 | 83.84 | 42 | 29.9
43 | Invalid | Invalid | 0 | 0 | 0 | 430 | 89.87 | 43 | 29.8
44 | Invalid | Invalid | 0 | 0 | 0 | 440 | 95.93 | 44 | 29.7
45 | Invalid | Invalid | 0 | 0 | 0 | 450 | 102.01 | 45 | 29.6
46 | Invalid | Invalid | 0 | 0 | 0 | 460 | 108.42 | 46 | 29.5
47 | Invalid | Invalid | 0 | 0 | 0 | 470 | 115.48 | 47 | 29.4
48 | Invalid | Invalid | 0 | 0 | 0 | 480 | 122.95 | 48 | 29.3
49 | Invalid | Invalid | 0 | 0 | 0 | 490 | 130.65 | 49 | 29.2
50 | Invalid | Invalid | 0 | 0 | 0 | 500 | 138.6 | 50 | 29.1
[8 empty] | 51 | 29
[8 empty] | 52 | 28.8
Standard 1 GPH Drip Tubing | [7 empty] | 53 | 28.7
Maximum Length of Run vs. Pressure | [7 empty] | 54 | 28.6
Allows a minimum of 10 psi | [7 empty] | 55 | 28.4
Pressure |  | Emitter Spacing |  |  |  | Headworks / Filter Head Loss |  | 56 | 28.3
psi | ft. | 24" |  |  |  | Flow (GPM) | Head Loss (Feet) | 57 | 28.1
10 | 23.1 | 175 |  |  |  | 0 | 0 | 58 | 28
11 | 25.41 | 182 |  |  |  | 1 | 0.02 | 59 | 27.8
12 | 27.72 | 189 |  |  |  | 2 | 0.11 | 60 | 27.7
13 | 30.03 | 197 |  |  |  | 3 | 0.13 | 61 | 27.5
14 | 32.34 | 204 |  |  |  | 4 | 0.24 | 62 | 27.3
15 | 34.65 | 211 |  |  |  | 5 | 0.44 | 63 | 27.2
16 | 36.96 | 222 |  |  |  | 6 | 0.69 | 64 | 27
17 | 39.27 | 233 |  |  |  | 7 | 0.94 | 65 | 26.8
18 | 41.58 | 243 |  |  |  | 8 | 1.2 | 66 | 26.7
19 | 43.89 | 254 |  |  |  | 9 | 1.46 | 67 | 26.5
20 | 46.2 | 265 |  |  |  | 10 | 1.78 | 68 | 26.3
21 | 48.51 | 275 |  |  |  | 11 | 2.2 | 69 | 26.1
22 | 50.82 | 285 |  |  |  | 12 | 2.63 | 70 | 26
23 | 53.13 | 295 |  |  |  | 13 | 3.08 | 71 | 25.8
24 | 55.44 | 305 |  |  |  | 14 | 3.53 | 72 | 25.6
25 | 57.75 | 315 |  |  |  | 15 | 3.98 | 73 | 25.4
26 | 60.06 | 319 |  |  |  | 16 | 4.45 | 74 | 25.3
27 | 62.37 | 323 |  |  |  | 17 | 4.92 | 75 | 25.1
28 | 64.68 | 327 |  |  |  | 18 | 5.4 | 76 | 24.9
29 | 66.99 | 331 |  |  |  | 19 | 5.88 | 77 | 24.7
30 | 69.3 | 335 |  |  |  | 20 | 6.36 | 78 | 24.5
31 | 71.61 | 344 |  |  |  | 21 | 6.9 | 79 | 24.3
32 | 73.92 | 353 |  |  |  | 22 | 7.57 | 80 | 24.1
33 | 76.23 | 361 |  |  |  | 23 | 8.32 | 81 | 23.9
34 | 78.54 | 370 |  |  |  | 24 | 9.11 | 82 | 23.7
35 | 80.85 | 379 |  |  |  | 25 | 9.96 | 83 | 23.5
36 | 83.16 | 380 | [5 empty] | 84 | 23.3
37 | 85.47 | 381 | [5 empty] | 85 | 23.1
38 | 87.78 | 383 | [5 empty] | 86 | 22.9
39 | 90.09 | 384 | [5 empty] | 87 | 22.6
40 | 92.4 | 385 | [5 empty] | 88 | 22.4
41 | 94.71 | 394 | [5 empty] | 89 | 22.2
42 | 97.02 | 403 | [5 empty] | 90 | 22
43 | 99.33 | 411 | [5 empty] | 91 | 21.7
44 | 101.64 | 420 | [5 empty] | 92 | 21.5
45 | 103.95 | 429 | [5 empty] | 93 | 21.3
[8 empty] | 94 | 21
[8 empty] | 95 | 20.8
[8 empty] | 96 | 20.5
K-Rain 4 Outlet Valve Head Loss | [7 empty] | 97 | 20.3
GPM | Head Loss (Feet)
0 | 0 | [6 empty] | 98 | 20.1
1 | 0.289 | [6 empty] | 99 | 19.8
2 | 0.58 | [6 empty] | 100 | 19.6
3 | 0.87 | [6 empty] | 101 | 19.3
4 | 1.16 | [6 empty] | 102 | 19
5 | 1.44 | [6 empty] | 103 | 18.8
6 | 1.73 | [6 empty] | 104 | 18.4
7 | 2.02 | [6 empty] | 105 | 18.1
8 | 2.31 | [6 empty] | 106 | 17.8
9 | 2.6 | [6 empty] | 107 | 17.4
10 | 2.89 | [6 empty] | 108 | 17.1
11 | 3.18 | [6 empty] | 109 | 16.7
12 | 3.47 | [6 empty] | 110 | 16.4
13 | 3.75 | [6 empty] | 111 | 16.1
14 | 4.04 | [6 empty] | 112 | 15.7
15 | 4.33 | [6 empty] | 113 | 15.3
16 | 4.62 | [6 empty] | 114 | 15
17 | 4.91 | [6 empty] | 115 | 14.6
18 | 5.2 | [6 empty] | 116 | 14.3
19 | 5.49 | [6 empty] | 117 | 13.9
20 | 5.78 | [6 empty] | 118 | 13.6
21 | 5.86 | [6 empty] | 119 | 13.2
22 | 5.95 | [6 empty] | 120 | 12.8
23 | 6.05 | [6 empty] | 121 | 12.5
24 | 6.15 | [6 empty] | 122 | 12.1
25 | 6.24 | [6 empty] | 123 | 11.8
26 | 6.34 | [6 empty] | 124 | 11.4
27 | 6.44 | [6 empty] | 125 | 11
28 | 6.54 | [6 empty] | 126 | 10.6
29 | 6.65 | [6 empty] | 127 | 10.2
30 | 6.76 | [6 empty] | 128 | 9.8
[8 empty] | 129 | 9.3
[8 empty] | 130 | 8.8
K-Rain 6 Outlet Valve Head Loss | [7 empty] | 131 | 8.2
GPM | Head Loss (Feet) | [6 empty] | 132 | 7.7
0 | 0 | [6 empty] | 133 | 7.1
1 | 0.35 | [6 empty] | 134 | 6.5
2 | 0.69 | [6 empty] | 135 | 5.9
3 | 1.04 | [6 empty] | 136 | 5.2
4 | 1.39 | [6 empty] | 137 | 4.6
5 | 1.73 | [6 empty] | 138 | 3.9
6 | 2.08 | [6 empty] | 139 | 3.3
7 | 2.43 | [6 empty] | 140 | 2.6
8 | 2.77 | [6 empty] | 141 | 1.9
9 | 3.12 | [6 empty] | 142 | 1.2
10 | 3.47 | [6 empty] | 143 | 0.5
11 | 3.81 | [6 empty] | 144 | 0
12 | 4.16
13 | 4.5
14 | 4.85
15 | 5.2
16 | 5.54
17 | 5.89
18 | 6.24
19 | 6.58
20 | 6.93
21 | 7.05
22 | 7.16
23 | 7.28
24 | 7.39
25 | 7.51
26 | 7.62
27 | 7.74
28 | 7.85
29 | 7.97
30 | 8.09
K-Rain Zone Valve Head Loss
Zones | Head Loss (Feet)
0 | 0
1 | 0
2 | 0
3 | 0
4 | 0
5 | 0
6 | 0
Head Loss | 0

## Calculations (hidden)
Volume Calculations
Supply Line ID (Inches) | 1.61
Volume Contained in Supply Lines (Gallons) | 21.6743
Return Line ID (Inches) | 1.049
Volume Contained in Return Lines (Gallons) | 8.9768
Drip Tubing ID (Inches) | 0.55
Volume of Tubing (Gallons) | 7.7116
Total Volume (Gallons) | 38.3626
Errors |  | Err?
Daily Flow Rate Exceeded | 0 | FALSE
Pressure Out of Range | 0 | FALSE
Laterals Too Long | 0 | FALSE
Pump Rate Exceeded | 0 | FALSE
Maximum Number of Zones Exceeded | 0 | FALSE
Maximum Area Exceeded | 0 | FALSE
Invalid pump time | 0 | FALSE
Does an Error Exist? | 0